## Sheet1
SLO Emulator system
MFg | Item | Description | Usage Notes | Cost | Link
For Recording Data:
National Instruments | PCI-6115 | Multifunction IO device | 4 AI (12-Bit, 10 MS/s/ch), 2 AO, 8 DIO, PCI Multifunction I/O Device—The PCI‑6115 is a simultaneous-sampling, multifunction DAQ device. It offers analog I/O, digital I/O, two 24‑bit counters, and digital triggering. The PCI‑6115 is ideal for a variety of applications, such as stimulus/response applications that require synchronization among analog input (AI), analog output (AO), and digital I/O. Full Length PCI module. | 4485 | http://www.ni.com/en-us/support/model.pci-6115.html
National Instruments | BNC-2110 | BNC connectors for Analog IO | BNC connectors for analog I/O.Terminal block for digital and timing I/O connections. Interfaces to X Series, M Series, E Series, S Series, and analog output devices | 413 | http://sine.ni.com/nips/cds/view/p/lang/en/nid/1865
National Instruments | SHC68-68-EPM | Ext Performance Shield cable X/M series | Connects 68-pin X Series and M Series devices to 68-pin accessories. Features individually shielded analog twisted pairs for reduced crosstalk with high-speed boards | 122 | http://sine.ni.com/nips/cds/view/p/lang/en/nid/201628
For Playback:
Strategic Test | UF2e-6022 | 14-bit DAC Arbitrary Waveform Generato | PCI 14-bit DAC Waveform gen. here are 8 different 14-bit D/A resolution Arbitrary Waveform Generator cards in the UF2e-6000 range. Cards are available offering 2 or 4 synchrononous output channels and choice of maximum DAC sampling rates. All UltraFast boards include: User manuals for hardware and software, Drivers for MATLAB, LabVIEW, Windows (32-bit, 64-bit) and Linux (32bit/64bit), SBench (Base version) data acquisition, waveform generation and analysis program, Source code examples for VB, C/C++, Delphi, .NET. UltraFast products are supplied with 5 YEAR hardware warranty, lifetime software updates and lifetime technical support by email. | 4922.09 | http://www.strategic-test.com/instruments/pci-express-cards/waveform_generators/14-bit-125-ms.html
Spectrum | Cab-3f-9m-200 | SMB-Female to BNC-Male cables | Germany. 3 cables - Leadtime 10 to 14 days | 138 | http://spectrum-instrumentation.com/en/smb-connection-and-cables
PC
Dell | T5810 | PC basic configuration | PC | 1540.28
|  |  | Subtotal | 11620.37